smsl_na/notebooks/curves/setup_preliminary.ipynb
copy_input_pdb_xtc()
If
pdb_xtc contains
1.{type_na}.pdb
2.{type_na}.xtc
check_input_pdb_xtc()
{rootfolder}
{host}
initialize_folders()
Start
vim_check_pdb()
change_input_pdb_resid()
extract_single_pdb()
CurveExe
r+bdna.lis
(structural
parameters)
All-atom
pdb
Curves+
Multiple .pdb
{# of .pdb}
r+bdna_X.pdb
(helical axis)
If
{# of .pdb} == {n_frame}
{n_frame}
CurveExe
 .lis
 .pdb
in haxis_smooth
If
({# of .lis} == {n_frame})
And ({# of _X.pdb} == {n_frame})
End
smsl_na/notebooks/curves/extract_pdb_exec_curves.py
no
        no
        yes
        yes
no

---
Directory Tree
rootfolder/{host}
pdb_xtc
discre_pdb_dcd
bend_shape
single_pdb
workspace
lis
haxis_smooth
input.pdb
input.xtc
{n_frame}.pdb
…….
1.pdb
1.pdb
…….
{n_frame}.pdb
1.lis
…….
{n_frame}.lis
l_norm_theta.hdf5
persistence_length.csv
fourier_amplitude.hdf5
haxis_discretize
discretized.pdb
discretized.dcd
1.pdb
…….
{n_frame}.pdb

---
discretize_haxis_to_pdb()
compress_to_dcd()
make_ref_pdb()
make_l_modulus_theta()
|li| |lj| θ
batch_process_after_curve.ipynb
make_df_an()
make_persistence_length_df()

---
Multiple .lis
{# of .lis}